## production
Haiyan Dazhong Nut Co.,Ltd
One leading professional manufacturer of fasteners in China
Product list
| ADD:Big Bridge New District ,Economic Development Zone,East-West Big Road ,Haiyan Jiangxin Zhejiang China. P.C:314304 |  |  |  | Contact Person:Helen
Tel : 0086-573-6859488
Fax: 0086-573-6850185
| Email: helen@dzlm.cn |  |  |  | URL:www.dzlm.cn
| Mobile phone:86-13758070204 |  |  |  | http://dzlm.en.alibaba.com/
| MSN:hongqin456@hotmail.com |  |  |  | Date : 2007-03-13
Article Number : |  | HYDZ006081901
Short Desc: | Thread rod |  |  | Color : | blue-white Zinc plated
Detailled Description : |  |  |  | Picture : | as following
1) Standard and sizes : DIN975,M4-M50,UNC and BS 1/4-1-1/2 , 2) Length: 100mm-5,000mm 3) Can produce with triangle thread and trapezoid thread 4) We can also produce non-standard fasteners according to customers' drawings or samples 5) Can be used as the material of building ,decoration and construction |  |  |  | PICTURE
Article Number : |  | HYDZ006081902
Short Desc: | Hex nut |  |  | Color : | blue-white Zinc plated
Detailled Description : |  |  |  | Picture : | as following
Features: 1) Standard and sizes : DIN934 M4-M30, UNC & BS 1/4-7/8 2) Surface treatment: zinc plated, black treatment, hot galvanization,dacromet treatment 3) We can also produce non-standard fasteners according to customers' drawings or samples
Article Number : |  | HYDZ006081904
|  |  |  | Color : | blue-white Zinc plated
Short Desc: | Spring Nut |  |  | Picture : | as following
Detailled Description :
Material: black metal of precision casting The spring nut widely used for fixation of steell trough and rail from inside can automatically locate under terms when unlocking. There is thread flute on the back of it which can slide from front to back. It also can play a part of fixation.
Haiyan Dazhong Nut Co.,Ltd
One leading professional manufacturer of fasteners in China
Article Number : |  | HYDZ006081903
Short Desc: | Anchor bolt |  | U bolt L bolt | Color : | blue-white Zinc plated
Detailled Description : |  |  |  | Picture : | as following
Features: 1) Sizes and standard: DIN M4-M50, UNC and BS 1/4-1-1/2 2) Suitable for building decoration, fixing up window and fastening machinery 3) We also produce double-ended bolts, U mould bolts 4) Length can be made according to customers' requests
Article Number : |  | HYDZ006081905
Short Desc: | Expansion Bolt and Jacket |  |  | Color : | blue-white Zinc plated /Black
Detailled Description : |  |  |  | Picture : | as following
ExpUNCon-bolts and expansion-jackets: new-technology products with our own rights,which are widely used for power, communication circuitry paving, fix up for road speed-reducing and set-up of outside air-conditioning. At present, our company can supply 2 specifications: Dia. 10mm (with pulling strength resistance 2.5T-3.5T) and Dia. 12mm (with pulling strength resistance 4.5T-5.5T). The product features artistic design, steady properties and strong pulling strength resistance. We can also produce special size of product according to your drawings or samples.
How to use ?The instruction as following:
Instruction: 1) Picture 1: broach a hole where needs to be fixation, the aperture equal to the diameter of our product 2) Picture 2: put the expansion jacket into the hole than rivet it 3) Picture 3: put the res which needs to be fixed 4) Picture 4: put the expansion bolt into the expansion jacket 5) Picture 5: screw down the bolt 6) Picture 6: the res has been fixed
Haiyan Dazhong Nut Co.,Ltd
One leading professional manufacturer of fasteners in China
About Us
Established in 1980, Haiyan Dazhong Nut Co., Ltd. is a specialized manufacturer of standard fasteners. Close to Hangzhou Bay Crossing-Sea Bridge and Shanghai, we are enjoying a great geographical location and convenient transportation.
Covering an area of 38,000 square meters, we have over 150 sets of production equipment and inspection equipment. Our branch, Communication & Casting Steel, is mainly involved in the business of expUNCon bolts and expansion jackets. The annual sales amount has reached USD1,000,000. Our products have been exporting to the American and European markets for many years.
As one of the leading manufacturers of standard fasteners, we can mainly supply hex nuts, expansion-bolts and expUNCon-jackets, spring nuts, full thread bars (triangle threads and trapezoid threads) and ground bolts (including common ground bolts, double-ended ground bolts, U mould anchor bolts as per DIN and UNC standards). We have passed the international quality management system of ISO9001, and can produce standard fasteners according to DIN, UNC, BS, ISO, GB and non-standard fasteners. Meanwhile, we also deal with customization upon customers' drawings or samples.
Expansion-bolts and expansion-jackets: new-technology products with our own rights, which are widely used for power, communication circuitry paving, fix up for road speed-reducing and set-up of outside air-conditioning. At present, our company can supply 2 specifications: Dia 10 (with pulling strength resistance 2.5T-3.5T), Dia 12 (with pulling strength resistance 4.5T-5.5T). The product features artistic design, steady properties and strong pulling strength resistance. We can also produce special size of product according to your drawings or samples.
Adhering to the principle of "quality taking up markets, credit seeking further development", we are now looking forward to even greater cooperation with overseas customers based on mutual benefits. Please feel free to contact us for more details.
Haiyan Dazhong Nut Co.,Ltd
One leading professional manufacturer of fasteners in China
China national center for Quality Supervision and Test of standard parts
Website:http://www.chinazbj.com/english.php
China national center for Quality Supervision and Test of standard parts was approved to be built by the National Quality Supervision Bureau on March 7th, 2005 and was officially authorized by the China National Certification and Accreditation Administration (CNCA) on October 8th, 2005. And it is an authorized third party notarization testing organization. The center has passed the evaluation of the China National Accreditation Board for Laboratories (CNAL) [No.1228] and the China Metrology Accreditation (CMA).
The center can independently carry on the inspection and testing work of products such as standard parts, steel plate, tube, steel wire, steel strand, welded joint of steel and all kinds of metal materials. The testing items include the sample's chemical elements, mechanical properties, physical properties, non-destructive testing and so on. Mainly undertakes: quality supervision test for government products, delivery test, the third party impartial tests entrusted for all society, arbitration test, invalidation analysis, training for staff and so on. With reference to ISO/IEC 17025, the center establishes and implements the quality system. Based on the principle of "Scientific, Equitable, Exact, Satisfactory " , the center will offer high quality tests and every kind of technical service to meet the customer's request.
TESTING EQUIPMENTS
China national center for Quality
Supervision and Test of standard
parts